## v4.1 drvr
EVENTS / /STATES	/OFF	/PWR_UP_WAIT	/PROBE_0	/PROBE_CYCLE (start a new cycle)	/PROBE_x1	/CHK_TX_WAIT	/CHECK_$_BIN	/CHECK_BIN_2	/CHK_TA_WAIT	/CHK_TX1_WAIT	/CHK_RX_WAIT	/CHK_MSG_WAIT	/CHK_TX_SWVER	/CHK_SWVER_WAIT	/ON	/ON_RX	/ON_TX	/ON_RX_TX
	state machine corresponds to v4 driver as of SHA 16bab88+++, gh:MamMark/mm(master) [Work In Progress, add eUSCI rx_error aborts]
	https://docs.google.com/spreadsheets/d/1wda-bfVMAc3vKwiA_PyBmOEKPB62zr3YHbqH5acWTeA
																	(tx_int_enabled)	(tx_int_enabled)
			(rx_int_enabled)								(rx_int_enabled)	(rx_int_enabled)			(rx_int_enabled)	(rx_int_enabled)	(rx_int_enabled)	(rx_int_enabled)
GPSState.turnOn()	gps_on() tx_timer(pwr_up_delay) /PWR_UP_WAIT

(t) TxTimer.fired()		set_speed(target) gps_wakeup (on_off) rx_timer(wakeup_delay) /PROBE_0 rx_int_on							set_speed(target) send_peek_0 tx_timer(peek) /CHK_TX1_WAIT

(t) gps_task() (HW.send_block_done) (COMM_PROBE)				rx_timer_stop probe_index++ cycle end check /PROBE_x1 ?gps_reset? /PWR_UP_WAIT	set_speed send_block(entry) tx_timer(to) /CHK_TX_WAIT	tx_timer(TA_DELAY) (turn around delay) /CHK_TA_WAIT				tx_timer_stop rx_timer(peek) /CHK_RX_WAIT rx_int_on			rx_timer_stop send_sw_ver tx_timer(to) /CHK_SWVER_WAIT	tx_timer_stop post_gps_task /ON	boot? -> GPSBoot	boot? -> GPSBoot	send_cmp() stop_tx_timer /ON	send_cmp() stop_tx_timer /ON_RX

(t) send_block_task HW.send_block_done						tx_timer(TA_DELAY) (turn around delay) /CHK_TA_WAIT				tx_timer_stop rx_timer(peek) /CHK_RX_WAIT rx_int_on				tx_timer_stop /ON rx_int_on boot? -> GPSBoot			send_cmp() tx_timer_stop /ON	send_cmp() tx_timer_stop /ON_RX

(t) probe_task				rx_timer_stop probe_index++ cycle end check /PROBE_x1 ?gps_reset? /PWR_UP_WAIT	set_speed send_block(entry) tx_timer(to) /CHK_TX_WAIT

(t) RxTimer.fired()			rx_int_off probe_index -1 send_peek_0 tx_timer(peek) /CHK_TX1_WAIT				change_speed() /SEND_CHECK	change_speed() /SEND_CHECK			rx_int_off post_probe_task /PROBE_CYCLE	rx_int_off post_probe_task /PROBE_CYCLE				Proto.rx_timeout() /ON		Proto.rx_timeout() /ON_TX

(a) GPSProto.msgStart			req_rx_to/len post_timer_task /CHK_MSG_WAIT								/CHK_MSG_WAIT				req_rx_to post_timer_task /ON_RX		req_rx_to post_timer_task /ON_RX_TX
(a) GPSProto.msgEnd												rx_int_off post_swver_task /CHK_TX_SWVER				req_rx_to/0 post_timer_task /ON		req_rx_to/0 post_timer_task /ON_TX

	rx_error and GPSProto.protoAbort are events that invoke the protoAbort event.
	rx_error is signalled by the underlying h/w. It can only happen when rx interrupts are enabled.
	GPSProto.protoAbort is an event signaled by the GPS protocol engine when there is a problem with the current byte stream (detected by the protocol engine). It gets translated into the protoAbort event for the state machine

(a) rx_error			Proto.rx_error() protoAbort								Proto.rx_error() protoAbort	Proto.rx_error() protoAbort			Proto.rx_error() protoAbort	Proto.rx_error() protoAbort	Proto.rx_error() protoAbort	Proto.rx_error() protoAbort
(a) GPSProto.protoAbort			protoAbort								protoAbort	protoAbort			protoAbort	protoAbort	protoAbort	protoAbort

(a) protoAbort [driver_protoAbort]			/PROBE_0								/CHK_RX_WAIT	rx_int_off post_probe_task /PROBE_CYCLE			/ON	req_rx_to/0 post_timer_task /ON	/ON_TX	req_rx_to/0 post_timer_task /ON_TX

(t) swver_task													rx_timer_stop send_sw_ver tx_timer(to) /CHK_SWVER_WAIT
(t) timer_task												chg_rx_timer			chg_rx_timer	chg_rx_timer	chg_rx_timer	chg_rx_timer

Gps.send()															start_tx_timer /ON_TX	start_tx_timer /ON_RX_TX

GPSState.turnOff()		set_asleep() /OFF			set_asleep() /OFF		set_asleep() /OFF	set_asleep() /OFF			set_asleep() /OFF	set_asleep() /OFF			set_asleep() /OFF	set_asleep() /OFF	set_asleep() /OFF
GPSState.standby()					set_asleep() /OFF	set_asleep() /OFF					set_asleep() /OFF	set_asleep() /OFF			set_asleep() /OFF	set_asleep() /OFF	set_asleep() /OFF

Init.init()
Boot.booted()
ReceiveError

	set_asleep						set_hibernate
		gps_hibernate() [toggle on_off]
		rx_int off
		stop_rx/tx_timer

## v4.0 dvr
EVENTS / /STATES	/OFF	/PWR_UP_WAIT	/PROBE_0	/PROBE_CYCLE (start a new cycle)	/PROBE_x1	/CHK_TX_WAIT	/CHECK_$_BIN	/CHECK_BIN_2	/CHK_TA_WAIT	/CHK_TX1_WAIT	/CHK_RX_WAIT	/CHK_MSG_WAIT	/CHK_TX_SWVER	/CHK_SWVER_WAIT	/ON	/ON_RX	/ON_TX	/ON_RX_TX
	state machine corresponds to v4 driver as of SHA dfc4ecf, gh:MamMark/mm(master)

GPSState.turnOn()	gps_on() tx_timer(pwr_up_delay) /PWR_UP_WAIT

(t) TxTimer.fired()		set_speed(target) gps_wakeup (on_off) rx_timer(wakeup_delay) /PROBE_0 rx_int_on							set_speed(target) send_peek_0 tx_timer(peek) /CHK_TX1_WAIT

(t) gps_task() (HW.send_block_done) (COMM_PROBE)				rx_timer_stop probe_index++ cycle end check /PROBE_x1 ?gps_reset? /PWR_UP_WAIT	set_speed send_block(entry) tx_timer(to) /CHK_TX_WAIT	tx_timer(TA_DELAY) (turn around delay) /CHK_TA_WAIT				tx_timer_stop rx_timer(peek) /CHK_RX_WAIT rx_int_on			rx_timer_stop send_sw_ver tx_timer(to) /CHK_SWVER_WAIT	tx_timer_stop post_gps_task /ON	boot? -> GPSBoot	boot? -> GPSBoot	send_cmp() stop_tx_timer /ON	send_cmp() stop_tx_timer /ON_RX

(t) send_block_task HW.send_block_done						tx_timer(TA_DELAY) (turn around delay) /CHK_TA_WAIT				tx_timer_stop rx_timer(peek) /CHK_RX_WAIT rx_int_on				tx_timer_stop /ON rx_int_on boot? -> GPSBoot			send_cmp() tx_timer_stop /ON	send_cmp() tx_timer_stop /ON_RX

(t) probe_task				rx_timer_stop probe_index++ cycle end check /PROBE_x1 ?gps_reset? /PWR_UP_WAIT	set_speed send_block(entry) tx_timer(to) /CHK_TX_WAIT

(t) RxTimer.fired()			probe_index -1 send_peek_0 tx_timer(peek) /CHK_TX1_WAIT				change_speed() /SEND_CHECK	change_speed() /SEND_CHECK			rx_int_off post_probe_task /PROBE_CYCLE	rx_int_off post_probe_task /PROBE_CYCLE				Proto.reset() /ON		Proto.reset() /ON_TX

(a) GPSProto.msgStart			req_rx_to/len post_timer_task /CHK_MSG_WAIT								/CHK_MSG_WAIT				req_rx_to post_timer_task /ON_RX		req_rx_to post_timer_task /ON_RX_TX
(a) GPSProto.msgAbort												rx_int_off post_probe_task /PROBE_CYCLE			ignore	req_rx_to/0 post_timer_task /ON	ignore	req_rx_to/0 post_timer_task /ON_TX
(a) GPSProto.msgEnd												rx_int_off post_swver_task /CHK_TX_SWVER				req_rx_to/0 post_timer_task /ON		req_rx_to/0 post_timer_task /ON_TX

(t) swver_task													rx_timer_stop send_sw_ver tx_timer(to) /CHK_SWVER_WAIT
(t) timer_task												chg_rx_timer			chg_rx_timer	chg_rx_timer	chg_rx_timer	chg_rx_timer

Gps.send()															start_tx_timer /ON_TX	start_tx_timer /ON_RX_TX

GPSState.turnOff()		set_asleep() /OFF			set_asleep() /OFF		set_asleep() /OFF	set_asleep() /OFF			set_asleep() /OFF	set_asleep() /OFF			set_asleep() /OFF	set_asleep() /OFF	set_asleep() /OFF
GPSState.standby()					set_asleep() /OFF	set_asleep() /OFF					set_asleep() /OFF	set_asleep() /OFF			set_asleep() /OFF	set_asleep() /OFF	set_asleep() /OFF

Init.init()
Boot.booted()
ReceiveError

	set_asleep						set_hibernate
		gps_hibernate() [toggle on_off]
		rx_int off
		stop_rx/tx_timer